## Sheet1
Command | Summary | Syntax | Notes
source | Run commands from a file | source <filename>
interface | Connect to the CAN interface | interface <device URI>
getslaves | Show all slaves available on the CAN | getslaves
connect | Connect to an XCP slave | connect {<slave identifier>}
load | Load parameters from a file and send them to the XCP slave | load [all¦param name] <filename>.[yaml¦csv] | CSV format would be paramname,value for scalars, paramname,value1,value2,... for 1D tables. Could also support 2D tables by using subsequent lines: paramname,value11,value21,...\n,value12, value22,...
save | Read parameters from the XCP slave and write them to a file. | save [all¦<param name>] <filename>.[yaml¦csv] | See above
describe | Print description for a parameter | describe <param name> | Prints everything about a parameter
list | List parameters defined in the loaded parameter spec file | list [<param pattern>] | Prints only param name and type (scalar, table with dims). Do we want globbing match on param names?
upload | Upload arbitrary data, print in specified format | get [{u}int[8¦16¦32]¦<number of bytes>] <address>{:<addrext>} {dec¦hex} | Uploads a specified data type from an address, prints as decimal or hex. GNU types default to decimal, arbitrary length byte strings default to hex. Implementation of this can probably wait until we need it.
download | Download arbitrary data, print in specified format | set [{u}int[8¦16¦32]¦<number of bytes>] <address>{:<addrext>} <value> | Downloads a specified data type to an address, understands decimal or hex. Implementation of this can probably wait until we need it.
disconnect | Disconnect from an XCP slave | disconnect
setcalpage | Sets the XCP calibration page | setcalpage <segment> {<page number>} | Page number defaults to 0
nvwrite | Requests a nonvolatile memory write on the target device | nvwrite
srecinfo | Gets information about an S-record program file | srecinfo <filename>
progsrec | Writes an S-record program file into the device | progsrec <filename>
progstart | Switches the XCP slave into program mode | progstart
progreset | Resets an XCP slave in program mode | progreset
progverify | Verifies an S-record file against the contents of the target device | progverify <filename> | Computes checksum and sends it to the device for verification.
config | Loads a YAML configuration file defining the target type | config <filename.yaml>
get | Reads a single parameter from the slave and prints it | read <param name> | Tabular parameters are given in comma separated form.
set | Writes a single parameter to the slave | write <param name> <param value> | Tabular parameters are given in comma separated form. 2D tables probably should not be supported.
exit | Leave the shell